## faceplate
NEW STYLE | OLD STYLE
Old Style

## Old vs New
MC-II Old Version | MC-II New Version
Serial Number below: | Serial Number above:
292,000 for CSA Units | 292,000 for CSA Units
235,000 for non-CSA Units | 235,000 for non-CSA Units
Requires Divisor and rate multiplier calculation and entry. | Requires only entry of Cal Factor for most applications. User defined will require divisor entry.
Divisor range of 1 to 32,767 (Even numbers only) | Cal Factor/Divisor range: 0.001 to 999,999.
1 Button Reset (Takes up to 3 seconds) | 4 Button Reset (Takes up to 2 seconds)
Total Decimal Point set at Divisor entry by changing the divisor. | Total Decimal Point can be adjusted up to 3 places anytime.
0 suppression for leading zeros. | No 0 suppression (Good way to distinguish between old and new units)
To preset totals requires a signal generator and time. | Total can be preset.
Enclosure would crack and leak. | Mount and gasket have been changed.
Security is by use of Jumpers. | Has security password of up to 4 digits. Bypass can be obtained if password is lost.
If battery is removed calibration and totals are lost. | Retains calibration if battery is removed. Will retain totals, if the battery is removed, up to the last time the enter button is pressed.
LCD Contrast is preset and not adjustable. | LCD Contrast can be adjusted.
Pulse output adjustment is on circuit board and is only /1, /10 or /100. | Pulse output is adjusted from keypad and with choices of 0.001, 0.01, 0.1, 1, 10 and 100.
Calibration requires button to be pressed for each increment of digit. | When entering calibration numbers button can be held down to cycle through digits.
Access button by itself does not do anything. Needs Access & Enter to get to Calibrate. | Access button by itself will take you to Cal mode.

## old MCII ONC on
OLD MCII - with ONC jumper ON (one number calibration, Rate in volume/day)
conversion factors to M3
|  | Supplied K Factor | 303200 | pulses / |  |  |  | 1 | M3 / M3
|  | Requested Display Volume Units | [5 empty] | 1000 | litre / M3
|  | Requested Display Rate Units |  | litre / | day
|  | Converted K Factor (Divisor) | 303.2 | pulses / | litre |  |  | JUMPERS
[7 empty] | ONC |  | < -- One Number Calibration enabled (rate in Vol/Day)
|  | Enter K-Factor (Divisor) | 303 | pulses / | litre |  |  | o o
|  | Select K-factor scaling | <blank> |  |  |  | RST | o o
< -- Resetting totals disabled
[7 empty] | CAL |  | < -- Calibration enabled
o o
1
Procedure: |  | step | press button | TOTAL | RATE
|  |  |  | display | display
|  | 1 | ACCESS & ENTER-STEP | 0 | <blank>
| enter | 2 | INCRE-MENT | 5 | <blank>
(aka Divisor) | K-factor | 3 | ENTER-STEP,INCRE-MENT | 45 | <blank> | Reset to
| in pulses per | 4 | ENTER-STEP,INCRE-MENT | 345 | <blank> | start over
| volume unit | 5 | ENTER-STEP,INCRE-MENT | 2345 | <blank>
|  | 6 | ENTER-STEP,INCRE-MENT | 12345 | <blank> | max : 32767
paints a dot on |  | 11 | ENTER-STEP | L | <blank>
the flow total | enter # of 0's | 12 | DEC. POINT | . | <blank> | <- for Converted K Factor (Divisor) over 32767
display | to tack onto the | 13 | DEC. POINT | . | <blank> | <- for Converted K Factor (Divisor) over 327670
(like the | of the entered | 14 | DEC. POINT | . | <blank> | <- for Converted K Factor (Divisor) over 3276700
DP slide switch | K-factor | 15 | DEC. POINT | <blank> | <blank>
on FQ110) |  | 16 | ENTER-STEP | 0.00 | 0 | Rate in volume/day
| check | 17 | press and hold VIEW DIV | 303 | 285.1485

## old MCII ONC off
OLD MCII - with ONC jumper OFF (one number calibration OFF)
conversion factors to M3
|  | Supplied K Factor | 3032000 | pulses / |  |  |  | 1 | M3 / M3
|  | Requested Display Volume Units | [5 empty] | 1000 | litre / M3
|  | Requested Display Rate Units |  | litre / |  |  |  | 60 | time factor, T
|  | Converted K Factor (Divisor) | 3032 | pulses / | litre |  |  | JUMPERS
[7 empty] | ONC | o o
|  | Enter K Factor (Divisor) | 3032 | pulses / | litre |  |  |  | < -- One Number Calibration disabled
|  | Select K-factor scaling | <blank> |  |  |  | RST | o o
< -- Resetting totals disabled
|  | Calculated Rate Multipler | 0.019789 |  |  |  | CAL |  | < -- Calibration enabled
o o
|  |  |  | -1 | rate mult digit(s) | 1
|  | Enter Rate Multiplier | 20
|  | Select Rate Multiplier scaling | . _ _ _
Procedure: |  | step | press button | TOTAL | RATE
|  |  |  | display | display
|  | 1 | ACCESS & ENTER-STEP | 0 | <blank>
| enter | 2 | INCRE-MENT | 5 | <blank>
(aka Divisor) | K-factor | 3 | ENTER-STEP,INCRE-MENT | 45 | <blank> | Reset to
| in pulses per | 4 | ENTER-STEP,INCRE-MENT | 345 | <blank> | start over
| volume unit | 5 | ENTER-STEP,INCRE-MENT | 2345 | <blank>
|  | 6 | ENTER-STEP,INCRE-MENT | 12345 | <blank> | max : 32767
|  | 11 | ENTER-STEP | L | <blank>
| enter | 12 | DEC. POINT | . | <blank> | <- for Converted K Factor (Divisor) over 32767
| decimal points | 13 | DEC. POINT | . | <blank> | <- for Converted K Factor (Divisor) over 327670
| for TOTAL | 14 | DEC. POINT | . | <blank> | <- for Converted K Factor (Divisor) over 3276700
| display | 15 | DEC. POINT | <blank> | <blank>
|  | 16 | ENTER-STEP | <blank> | 0
| enter | 17 | INCRE-MENT | <blank> | 5
"rate | flowrate | 18 | ENTER-STEP,INCRE-MENT | <blank> | 45 |  | T=1 | for rate in seconds
multiplier" | interval | 19 | ENTER-STEP,INCRE-MENT | <blank> | 345 |  | T=60 | for rate in minutes
=T/K | T/K | 20 | ENTER-STEP,INCRE-MENT | <blank> | 2345 |  | T=3600 | for rate in hours
|  | 21 | ENTER-STEP,INCRE-MENT | <blank> | 12345 | max : 32767
|  | 26 | ENTER-STEP |  | L
| enter | 27 | DEC. POINT |  | . | <- for Calculated Rate Multipler under 3276.7
| decimal points | 28 | DEC. POINT |  | . | <- for Calculated Rate Multipler under 327.67
| for T/K | 29 | DEC. POINT |  | . | <- for Calculated Rate Multipler under 32.767
|  | 30 | DEC. POINT |  | <blank>
|  | 31 | ENTER-STEP | 0.00 | 0
| check | 32 | press and hold VIEW DIV | 3032 | 0.019789

## new MCII
NEW MCII
conversion factors to M3
|  | Supplied K Factor | 1024 | pulses / | 3 |  | 1 | M3 / M3
|  | Requested Display Volume Units |  |  | 4 |  | 1000 | litre / M3
|  | Requested Display Rate Units |  | litre / | 2 |  | 60 | time factor, T
|  | Converted K Factor (Divisor) | 3.8763 | pulses / | USG
|  | Select Total units (tot.Eng) | LitEr
|  | Select Rate units (rAt.Eng) | Lit.P.nn
Procedure: |  | step | press button | TOTAL | RATE
|  |  |  | display | display
|  |  |  | 00000.0 | 000.000
|  | 1 | ACCESS | 8.8.8.8.8.8.8 | 8.8.8.8.8.8.8 | quick flash
| enter |  |  | Prog.no | <blank> | quick flash
| TOTAL |  |  | tot.Eng | bbL | rate display flashing | Enter the diviser
| units |  | INCRE-MENT | tot.Eng | gAL | US gallons | use INCRE-MENT to select each digit
|  |  | INCRE-MENT | tot.Eng | nn3 | cubic meters | TOTAL | RATE
|  |  | INCRE-MENT | tot.Eng | LitEr | litres | display | display
|  |  | INCRE-MENT | tot.Eng | uSEr | user-defined --------->>>>> | Ent.diU | 000000
|  | 2 | ENTER-STEP | Pu.P.gAL | 123456 | last digit flashing
|  |  | DEC. POINT | Pu.P.gAL | 12345.6
| enter |  | INCRE-MENT | Pu.P.gAL | 12345.7
| K-factor |  | ENTER-STEP,INCRE-MENT | Pu.P.gAL | 12346.7 | next digit flashing
| (divisor) |  | ENTER-STEP,INCRE-MENT | Pu.P.gAL | 12356.7 | next digit flashing
| in p/USG |  | ENTER-STEP,INCRE-MENT | Pu.P.gAL | 12456.7 | next digit flashing
|  |  | ENTER-STEP,INCRE-MENT | Pu.P.gAL | 13456.7 | next digit flashing
|  |  | ENTER-STEP,INCRE-MENT | Pu.P.gAL | 23456.7 | next digit flashing
|  | 3 | ENTER-STEP | rAt.Eng | b.P.d | BBL/day
| enter |  | INCRE-MENT | rAt.Eng | g.P.nn | Gal/min
| RATE |  | INCRE-MENT | rAt.Eng | nn3.P.d | m3/day
| engineering |  | INCRE-MENT | rAt.Eng | Lit.P.nn | litres/min
| units |  | INCRE-MENT | rAt.Eng | Per.dAy | user/day
|  |  | INCRE-MENT | rAt.Eng | Per.Hr | user/hour
|  |  | INCRE-MENT | rAt.Eng | Pr.nnin | user/min
|  |  | INCRE-MENT | rAt.Eng | Per.SEC | user/sec
|  | 6 | ENTER-STEP | PULSE | OFF
| enter |  | INCRE-MENT | PULSE | 100.000
| pulse enable |  | INCRE-MENT | PULSE | 10.000
| and divisor |  | INCRE-MENT | PULSE | 1.000
|  |  | INCRE-MENT | PULSE | 0.100
|  |  | INCRE-MENT | PULSE | 0.010
|  |  | INCRE-MENT | PULSE | 0.001
| enter lockout | 7 | ENTER-STEP | CodE | no
| code |  | INCRE-MENT | CodE | yES
|  |  | INCRE-MENT | CodE | 123456
|  | 8 | ENTER-STEP | <blank> | SAVing | quick flash
|  |  |  | 000000. | 000.000
| set decimal |  | DEC.POINT | 00000.0 | 000.000
| points for |  | DEC.POINT | 0000.00 | 000.000
| TOTAL |  | DEC.POINT | 000.000 | 000.000

## tables (hidden)
VOLUME | 1 | 1e-06 | Miln M3 | E6M3 | REVISIONS
1000 | 2 | 0.001 | Thsd M3 | E3M3
| 3 | 1 | Cubic meter | M3
| 4 | 1000 | litre | litre | 2015-04-17 | MCII programming_r3a.xls | replace pictures on faceplate tab with NuFlo instead of Halibuton
| 5 | 1000000 | cm3 | ml (cc)
28316.8466 | 6 | 3.5315e-05 | Miln FT3 | MMCF | 2015-03-12 | MCII programming_r3.xls | replace combo boxes for Excel 2010 (older boxes showed the selected units upside down)
28.3168 | 7 | 0.035315 | Thsd FT3 | MCF
0.028317 | 8 | 35.3147 | Cubic Foot | CF
0.76455 | 9 | 1.308 | Cubic Yard | YD3
1.6387e-05 | 10 | 61023.7441 | Cubic Inch | IN3 | 2007-05-22 | MCII programming_r2.xls | add note about ONC showing rate check too high when K-factor digits = 2 or more
0.15899 | 11 | 6.2898 | Barrel | BBL |  |  | divide total display check by the number of K-factor digits
0.034069 | 12 | 29.3525 | US Firkin | USfirkin
0.0037854 | 13 | 264.1721 | US Gallon | USGal | 2006-11-27 | MCII programming.xls | original
0.00094635 | 14 | 1056.6882 | US Quart | USquart
0.00047318 | 15 | 2113.3764 | US Pint | USpint
0.00023659 | 16 | 4226.7528 | US Cup | UScup
2.9574e-05 | 17 | 33814.0227 | US Ounce | USoz
1.4787e-05 | 18 | 67628.0454 | Tablespoon | TBSP
4.9289e-06 | 19 | 202884.1362 | Teaspoon | TSP
0.29095 | 20 | 3.437 | Seam | IMPseam
0.16366 | 21 | 6.1103 | Imperial Barrel | IMPbarrel
0.10911 | 22 | 9.1654 | Imperial Bag | IMPbag
0.072737 | 23 | 13.7481 | Strike | IMPstrike
0.040915 | 24 | 24.441 | Imperial Firkin | IMPfirkin
0.036369 | 25 | 27.4962 | Imperial Bushel | IMPbushel
0.0045461 | 26 | 219.9692 | Imperial Gallon | IMPgal
0.0011365 | 27 | 879.877 | Imperial Quart | IMPquart
0.00056826 | 28 | 1759.754 | Imperial Pint | IMPpint
0.00014207 | 29 | 7039.0159 | Imperial Gill | IMPgill
2.8413e-05 | 30 | 35195.0797 | Imperial Ounce | IMPoz
0.035239 | 31 | 28.3776 | US Bushel | USbushel
0.0088098 | 32 | 113.5104 | US Peck | USpeck
0.0044049 | 33 | 227.0207 | US Gallon Dry | USgal dry
0.0011012 | 34 | 908.083 | US Quart Dry | USquart dry
0.00055061 | 35 | 1816.166 | US Pint Dry | USpint dry
3.4413e-05 | 36 | 29058.6556 | US Ounce Dry | USoz dry
TIME | 1 | 1 | second | /sec
| 2 | 60 | minute | /min
| 3 | 3600 | hour | /hr
| 4 | 86400 | day | /day